## Cover
Communication Matrix
Version: V3.0
Author: WuLia
Release Date: 2024/11/25

## Legend
Legend - LIN 参数说明 - LIN
Property 属性 | Description 描述 | Remarks 备注
Msg Name 报文名称 | Massage Name 报文名称
Msg ID(hex) 报文标识符 | Massage identifier 报文标识符
Protected ID (hex) 保护标识符 | Protected ID 保护标识符
Msg Send Type 报文发送类型 | Send type for the message. 报文的发送类型 Send type: UF/EF/SF/DF 发送类型: UF/EF/SF/DF | "UF - Unconditional frame" "EF - Event triggered frame" "SF - Sporadic frame" "DF - Diagnostic frames"
Checksum mode 校验方式 | Checksum mode 校验和方式: Classic /Enhanced
Msg Length (bytes) 报文长度 | Byte length of the message 报文的字节长度
Signal Name 信号名称 | Signal Name 信号名称
Signal Description 信号描述 | Comment for the signal 信号描述
Response Error 状态信息位 | 从节点发送状态信息位，标识自身通信状态 | 状态信息位包含在每个从节点的某一特定报文中
Start Bit\Start Byte 起始位\起始字节 | Mapped start position of the signal by "Intel Standard" format. It indicates the lsb (least significant bit) of LSB (least significant byte) from beginning of the message. (See the figure on the right). Bitwise to the right, bytewise to the down ( (from start position).) 信号的起始映像位置按照“Intel Standard”格式。即报文的起始位置为LSB(最低有效字节)的lsb（最低有效位）。（如右图所示，从起始点开始位方向从右向左，字节方向自上至下。） 信号举例：（如右图所示） - 起始位置：3.5
Bit Length (Bit) 信号长度 | Bit length of the signal 信号的位长度
Resolution 精度 | Resolution value is to calculate the physical value of the signal. 十六进制值的比例因子是为了计算信号的物理值。 | The signal's conversion formula (Rasolution, Offset) is used to transform the hex value to a physical value or in the reverse direction. [Physical value] = ( [Hex value] * [Resolution] ) + [Offset] 使用信号的转换公式用来作为十六进制和物理值之间的相互转换。 [物理值] = ( [十六进制值] * [精度] )
Offset 偏移量 | Offset value is to calculate the physical value of the signal. 偏移量用来计算信号的物理值。
Signal Min. Value (phys) 物理最小值 | Physical minimum value of the signal in physical value 信号的物理最小值
Signal Max. Value(phys) 物理最大值 | Physical maximum value of the signal in physical value 信号的物理最大值
Signal Min. Value (Hex) 总线最小值 | minimum value of the signal in Hex value 信号的总线最小值
Signal Max. Value(Hex) 总线最大值 | maximum value of the signal in Hex value 信号的总线最大值
Unit 信号单位 | Unit of the signal physical value 信号物理值的单位
Initial Value (hex) 初始值 | Initial value in hex value 十六进制表述的初始值 | The signal value before sending the valid value. 发送有效值之前发到总线上的信号值
Invalid Value (hex) 无效值 | Invalid value in hex value 十六进制表述的无效值
Signal Value Description (hex) 信号值描述 | Hex-physics representation of the signal value 信号十六进制值所代表的物理值
Remark 备注
ECUs | It indicates which ECUs send and receive the signals. If "s" is marked, the ECU sends the signal. If “r” is marked, the ECU receives the signal 指示了信号被哪些ECU接收和发送。如果标为“s”，该ECU接收此信号。如果标为"r"，该ECU发送此信号。 | One column for each ECU - e.g. BCM 每列代表一个ECU，如BCM。
LIN Protocol Version LIN协议版本 | protocol version used in LIN network 采用的LIN协议类型 | 支持的版本有: 1.3/2.0/2.1/J2602
LIN Baudrate(kbit/s) LIN波特率 | Baudrate used in LIN network LIN网络波特率 | 波特率最大不超过20kbit/s 支持的波特率有: 4.8/9.6/10.417/19.2
Time Base (ms) 基时 (ms) | The least time on scheduler 调度表中最小的时间单位
Jitter (ms) 偏移 (ms) | 帧报文实际开始发送的时刻与帧时隙起点的时间差
ECU Name 节点名称 | Slave node name 从节点名称
NAD (hex) 节点首地址 | The diagnostic address for the identified node 节点诊断地址 | 每个节点诊断地址在机群内都是唯一的
LIN Protocol Version LIN协议版本 | 节点采用的LIN协议版本 | 协议版本应低于网段采用的协议版本
Slot ID 时隙编号 | 调度表中参数 | 报文在调度表中的顺序
Transmitted Msg ID (hex) 发送报文标识符 | 调度表中报文id
Delay (ms) 时隙 (ms) | The duration of the frame slot. 调度表中时隙 | 报文可以被发送的时间

## Info
网段信息
LIN Protocol Version LIN协议版本 | LIN Baudrate (kbit/s) LIN波特率 | Time Base (ms) 基时 | Jitter (ms) 偏移
2.1 | 19.2 | 5 | 0.1
节点属性
ECU Name 节点名称 | NAD (hex) 节点首地址 | LIN Protocol Version LIN协议版本
CCU | -
EWPP | 0x58 | 2.1
EWPB | 0x5B | 2.1
Note on A3: Author: 请输入网段采用的LIN协议版本。 不能为空值，只能为: "1.3"，"2.0"，"2.1"，"J2602_1_1.0"中的一个。
Note on B3: Author: 请输入网段采用的波特率。 不能为空值，波特率最大不超过20kbit/s 支持的波特率有: 4.8/9.6/10.417/19.2
Note on C3: Author: 请输入基时。 不能为空，且只能为大于0的实数。
Note on D3: Author: 请输入偏移。 不能为空，且只能为大于或等于0的实数。
Note on A5: Author: 节点属性应包括所有节点。
Note on A7: 作者： 请输入节点名称。
Note on B7: Author: 请输入节点诊断地址。 1、从节点的节点诊断地址不能为空值，每个节点诊断地址在机群内都是唯一的。 2、主节点的节点诊断地址固定为 "-"
Note on C7: Author: 请输入节点的LIN协议版本。 1、主节点的协议版本固定为空。 2、从节点的LIN协议版本如果为空，则默认和网段的LIN协议版本相同。从节点的LIN协议版本不能高于网段的LIN协议版本。

## LIN Schedule
LIN ScheduleLIN 调度表 |  |  | LIN ScheduleLIN 调度表
DIAG |  |  | RUN_MAIN
Slot ID 时隙编号 | Transmitted Msg ID (hex) 发送报文标识符 | Delay (ms) 时隙 | Slot ID | Transmitted Msg ID (hex) | Delay (ms)
1 | 0x3C | 10 | 1 | 0x1B | 10
2 | 0x3D | 10 | 2 | 0xB | 10
|  |  | 3 | 0x1A | 10
|  |  | 4 | 0xA | 10

## History
Revision Management 版本管理
Revision 版本 | Date 日期 | Author 作者 | Reviewed by 审核 | Approved by 批准 | ECU 节点 | Changes Comments 修改说明
V0.1 | 2024-03-28 | WuLia | AllenWang,Rose, ZhaiQian, MouLiang DREs(Gaoge | MeilinZhu |  | frist version
V0.2 | 2024-04-12 | WuLia | AllenWang,Rose, ZhaiQian, MouLiang DREs(Gaoge,) | MeilinZhu |  | 1.change the signal name from "TMS_EWPBSpeedSet" to "CCU_EWPBSpeedSet"
V1.0 | 2024-04-26 | WuLia | gaoge, Yang.zhang | MeilinZhu | CCU | 1. Change the message name from CCU_EWPP_0x12 to EWPP_Cmd 2. change the signal name from "CCU_EWPBSpeedSet" to "TMS_EWPBSpeedSet", and delete the invalid value of this signal. 3. delete the signal CCU_EWPPEnableReq, CCU_EWPBEnableReq. 4. change the message length from 8 to 2 for EWPB_Cmd &EWPP_Cmd 5.Change the message name from CCU_EWPB_0x22 to EWPB_Cmd, 0x1A
[5 empty] | EWPP | 1.Change the message from EWPP_0x21 to EWPP_Rsp, message ID change to 0xB, protect ID change to 0x8B. 2. Delete the signals EWP_P_InterFlt, EWP_P_ST_RPM_Moni, 3. Change the signal name from EWP_P_ActSpeed to EWP_P_ActuaRPM 4. for below signals: EWP_P_OverTempWarn EWP_P_OverCurrWarn EWP_P_DryRunWarn EWP_P_SupVoltWarn EWP_P_BlockWarn (1) change the Signal Min. Value(Hex) from 2 to 3 (2) change the value from 0x0:NO ERROR 0x1:ERROR 0x2:SNA to 0x0:NO ERROR 0x1:ERROR 0x2:SNA 0x3:Invalid 5. EWP_P_Curr, change the resolution from to 0.1 6. EWP_P_Temp, change the offset from -50 to -48.
[5 empty] | EWPB | 1. Change the signal name from EWPB_0x32 to EWPB_Rsp , 0xA 5. for below signals: EWP_B_OverTempWarn EWP_B_OverCurrWarn EWP_B_DryRunWarn EWP_B_SupVoltWarn EWP_B_BlockWarn (1)change the Signal Min. Value(Hex) from 2 to 3 (2)change the value from 0x0:NO ERROR 0x1:ERROR 0x2:SNA to 0x0:NO ERROR 0x1:ERROR 0x2:SNA 0x3:Invalid 6.Change the signal name from EWP_P_ActSpeed to EWP_P_ActuaRPM 7. EWP_P_Curr, change the resolution from to 0.1 8. EWP_P_Temp, change the offset from -50 to -48.
V1.1 | 2024-05-10 | WuLia | Yang.zhang | MeilinZhu | EWPB,EWPP | Delete the comment (W-column) for signal EWPB_Rsp（0xA） and EWPP_Rsp（0xB）
V3.0 | 2024-11-25 | WuLia | Yang.zhang | MeilinZhu | CCU | 1.PERODUA-641 (1) update the max.value (2)delete unused signals.
V3.0 | 2024-11-25 | WuLia | Yang.zhang | MeilinZhu | EWPP | 1.PERODUA-641 (1) update the max.value (2)delete unused signals.
V3.0 | 2024-11-25 | WuLia | Yang.zhang | MeilinZhu | EWPB | 1.PERODUA-641 (1) update the max.value (2)delete unused signals.
Note on F9: 作者： 请输入节点名称。

## Matrix
Msg Name 报文名称 | Msg ID 报文标识符 | Protected ID (hex) 保护标识符 | Msg Send Type 报文发送类型 | Checksum mode 校验方式 | Msg Length(Byte) 报文长度 | Signal Name 信号名称 | Signal Description 信号描述 | Response Error | Start Byte 起始字节 | Start Bit 起始位 | Bit Length(Bit) 信号长度 | Resolution 精度 | Offset 偏移量 | Signal Min. Value(phys) 物理最小值 | Signal Max. Value(phys) 物理最大值 | Signal Min. Value(Hex) 总线最小值 | Signal Max. Value(Hex) 总线最大值 | Unit 单位 | Initial Value(Hex) 初始值 | Invalid Value(Hex) 无效值 | Signal Value Description 信号值描述 | Remark 备注 | CCU | EWPP | EWPB
EWPP_Cmd | 0x1B | 0x5B | UF | Enhanced | 2 | [17 empty] | s | r
[6 empty] | TMS_EWPPSpeedSet | Pump Speed Request |  | 0 | 0 | 8 | 0.4 | 0 | 0 | 102 | 0x00 | 0xFF | % | 0x00 | 0xFF | 0xFF: Invlid | PH=INT*0.4(%) {0,100} | s | r
EWPP_Rsp | 0xB | 0x8B | UF | Enhanced | 8 | [17 empty] | r | s
[6 empty] | EWP_P_RESP_ERROR | Pump Communication Error | ◆ | 0 | 0 | 1 | 1 | 0 | 0 | 1 | 0x0 | 0x1 |  | 0x0 |  | 0x0:NO ERROR 0x1:ERROR |  | r | s
[6 empty] | EWP_P_OverTempWarn | Pump Over Temperature Fault |  | 0 | 1 | 2 | 1 | 0 | 0 | 3 | 0x0 | 0x3 |  | 0x0 | 0x3 | 0x0:NO ERROR 0x1:ERROR 0x2:SNA 0x3:Invalid |  | r | s
[6 empty] | EWP_P_OverCurrWarn | Pump Over Current Fault |  | 0 | 3 | 2 | 1 | 0 | 0 | 3 | 0x0 | 0x3 |  | 0x0 | 0x3 | 0x0:NO ERROR 0x1:ERROR 0x2:SNA 0x3:Invalid |  | r | s
[6 empty] | EWP_P_DryRunWarn | Pump Dry Run Fault |  | 0 | 5 | 2 | 1 | 0 | 0 | 3 | 0x0 | 0x3 |  | 0x0 | 0x3 | 0x0:NO ERROR 0x1:ERROR 0x2:SNA 0x3:Invalid |  | r | s
[6 empty] | EWP_P_SupVoltWarn | Pump Over-voltage Fault |  | 1 | 8 | 2 | 1 | 0 | 0 | 3 | 0x0 | 0x3 |  | 0x0 | 0x3 | 0x0:NO ERROR 0x1:ERROR 0x2:SNA 0x3:Invalid |  | r | s
[6 empty] | EWP_P_BlockWarn | Pump Stall Fault |  | 1 | 10 | 2 | 1 | 0 | 0 | 3 | 0x0 | 0x3 |  | 0x0 | 0x3 | 0x0:NO ERROR 0x1:ERROR 0x2:SNA 0x3:Invalid |  | r | s
[6 empty] | EWP_P_Target_RPM | Pump Speed Request |  | 2 | 16 | 8 | 0.4 | 0 | 0 | 102 | 0x00 | 0xFF | % | 0x00 | 0xFF | 0xFF: Invlid |  | r | s
[6 empty] | EWP_P_ActuaRPM |  |  | 3 | 24 | 8 | 0.4 | 0 | 0 | 102 | 0x00 | 0xFF | % | 0x00 | 0xFF | 0xFF: Invlid |  | r | s
[6 empty] | EWP_P_Volt | Pump Voltage |  | 4 | 32 | 8 | 0.1 | 0 | 0 | 25.5 | 0x00 | 0xFF | V | 0x00 | 0xFF | 0xFF: Invlid |  | r | s
[6 empty] | EWP_P_Temp | Pump PCB Temperature |  | 5 | 40 | 8 | 1 | -48 | -48 | 207 | 0x00 | 0xFF | ℃ | 0x00 | 0xFF | 0xFF: Invalid |  | r | s
[6 empty] | EWP_P_Curr | Pump Current |  | 6 | 48 | 8 | 0.1 | 0 | 0 | 25.5 | 0x00 | 0xFF | A | 0x00 | 0xFF | 0xFF: Invalid |  | r | s
EWPB_Cmd | 0x1A | 0x1A | UF | Enhanced | 2 | [17 empty] | s |  | r
[6 empty] | TMS_EWPBSpeedSet | Pump Speed Request |  | 0 | 0 | 8 | 0.4 | 0 | 0 | 102 | 0x00 | 0xFF | % | 0x00 | 0xFF | 0xFF: Invlid | PH=INT*0.4(%) {0,100} | s |  | r
EWPB_Rsp | 0xA | 0xCA | UF | Enhanced | 8 | [17 empty] | r |  | s
[6 empty] | EWP_B_RESP_ERROR | Pump Communication Error | ◆ | 0 | 0 | 1 | 1 | 0 | 0 | 1 | 0x0 | 0x1 |  | 0x0 |  | 0x0:NO ERROR 0x1:ERROR |  | r |  | s
[6 empty] | EWP_B_OverTempWarn | Pump Over Temperature Fault |  | 0 | 1 | 2 | 1 | 0 | 0 | 3 | 0x0 | 0x3 |  | 0x0 | 0x3 | 0x0:NO ERROR 0x1:ERROR 0x2:SNA 0x3:Invalid |  | r |  | s
[6 empty] | EWP_B_OverCurrWarn | Pump Over Current Fault |  | 0 | 3 | 2 | 1 | 0 | 0 | 3 | 0x0 | 0x3 |  | 0x0 | 0x3 | 0x0:NO ERROR 0x1:ERROR 0x2:SNA 0x3:Invalid |  | r |  | s
[6 empty] | EWP_B_DryRunWarn | Pump Dry Run Fault |  | 0 | 5 | 2 | 1 | 0 | 0 | 3 | 0x0 | 0x3 |  | 0x0 | 0x3 | 0x0:NO ERROR 0x1:ERROR 0x2:SNA 0x3:Invalid |  | r |  | s
[6 empty] | EWP_B_SupVoltWarn | Pump Over-voltage Fault |  | 1 | 8 | 2 | 1 | 0 | 0 | 3 | 0x0 | 0x3 |  | 0x0 | 0x3 | 0x0:NO ERROR 0x1:ERROR 0x2:SNA 0x3:Invalid |  | r |  | s
[6 empty] | EWP_B_BlockWarn | Pump Stall Fault |  | 1 | 10 | 2 | 1 | 0 | 0 | 3 | 0x0 | 0x3 |  | 0x0 | 0x3 | 0x0:NO ERROR 0x1:ERROR 0x2:SNA 0x3:Invalid |  | r |  | s
[6 empty] | EWP_B_Target_RPM | Pump Speed Request |  | 2 | 16 | 8 | 0.4 | 0 | 0 | 102 | 0x00 | 0xFF | % | 0x00 | 0xFF | 0xFF: Invlid |  | r |  | s
[6 empty] | EWP_B_ActuaRPM |  |  | 3 | 24 | 8 | 0.4 | 0 | 0 | 102 | 0x00 | 0xFF | % | 0x00 | 0xFF | 0xFF: Invlid |  | r |  | s
[6 empty] | EWP_B_Volt | Pump Voltage |  | 4 | 32 | 8 | 0.1 | 0 | 0 | 25.5 | 0x00 | 0xFF | V | 0x00 | 0xFF | 0xFF: Invlid |  | r |  | s
[6 empty] | EWP_B_Temp | Pump PCB Temperature |  | 5 | 40 | 8 | 1 | -48 | -48 | 207 | 0x00 | 0xFF | ℃ | 0x00 | 0xFF | 0xFF: Invalid |  | r |  | s
[6 empty] | EWP_B_Curr | Pump Current |  | 6 | 48 | 8 | 0.1 | 0 | 0 | 25.5 | 0x00 | 0xFF | A | 0x00 | 0xFF | 0xFF: Invalid |  | r |  | s

## CheckResult
编号 | 对象 | 描述
[警告]离散信号值需列出全部值
| V4 1 | [SName]TMS_EWPPSpeedSet (0x1B)
| V6 2 | [SName]EWP_P_RESP_ERROR (0xB)
| V7 3 | [SName]EWP_P_OverTempWarn (0xB)
| V8 4 | [SName]EWP_P_OverCurrWarn (0xB)
| V9 5 | [SName]EWP_P_DryRunWarn (0xB)
| V10 6 | [SName]EWP_P_SupVoltWarn (0xB)
| V11 7 | [SName]EWP_P_BlockWarn (0xB)
| V12 8 | [SName]EWP_P_Target_RPM (0xB)
| V13 9 | [SName]EWP_P_ActuaRPM (0xB)
| V14 10 | [SName]EWP_P_Volt (0xB)
| V15 11 | [SName]EWP_P_Temp (0xB)
| V16 12 | [SName]EWP_P_Curr (0xB)
| V18 13 | [SName]TMS_EWPBSpeedSet (0x1A)
| V20 14 | [SName]EWP_B_RESP_ERROR (0xA)
| V21 15 | [SName]EWP_B_OverTempWarn (0xA)
| V22 16 | [SName]EWP_B_OverCurrWarn (0xA)
| V23 17 | [SName]EWP_B_DryRunWarn (0xA)
| V24 18 | [SName]EWP_B_SupVoltWarn (0xA)
| V25 19 | [SName]EWP_B_BlockWarn (0xA)
| V26 20 | [SName]EWP_B_Target_RPM (0xA)
| V27 21 | [SName]EWP_B_ActuaRPM (0xA)
| V28 22 | [SName]EWP_B_Volt (0xA)
| V29 23 | [SName]EWP_B_Temp (0xA)
| V30 24 | [SName]EWP_B_Curr (0xA)